## Arkusz1
Settings | [8 empty] | Notes
| Arduino MCU clock | 16000000 | Hz | [6 empty] | * - Frequencies bins provided without start 0 bin, as its unusable. Bin 1 also might be unusable, but is shown.
| Sampling rate | 20000 | Hz | [6 empty] | ** - Timer 2 refer to ATmega48A/PA/88A/PA/168A/PA/328/P with prescaling options as described in the datasheets.
| Lowest frequency | 150 | Hz
| Highest frequency | 10000 | Hz
| Number of bands | 20
| Number of samples | 256
| Number of usable bins | 127
| Freq. multiplier per band | 1.2474
High frequencies (main loop) | [8 empty] | Finding value and value to count to for timer 2**
| Sampling rate | 20000 | Hz | [6 empty] | Prescalers for timer 2** |  |  |  | Increment rate (Hz) |  | Value to count to | Integer value?
| Sampling period | 50 | us | [6 empty] | 1024 |  |  |  | 15625 |  | 3.9062 | FALSE
| Total samling time | 12800 | us | [6 empty] | 256 |  |  |  | 62500 |  | 15.625 | FALSE
| Nyquist frequency | 10000 | Hz | [6 empty] | 128 |  |  |  | 125000 |  | 31.25 | FALSE
| Bin width | 78.125 | Hz | [6 empty] | 64 |  |  |  | 250000 |  | 62.5 | FALSE
[10 empty] | 32 |  |  |  | 500000 |  | 125 | TRUE
Low frequencies (interrupts driven) | [9 empty] | 8 |  |  |  | 2000000 |  | 500 | TRUE
| Sampling rate | 4000 | Hz
| Sampling period | 250 | us
| Total samling time | 64000 | us
| Nyquist frequency | 2000 | Hz | [6 empty] | Timer prescaler |  |  |  | 32
| Bin width | 15.625 | Hz | [6 empty] | Timer comparsion value |  |  |  | 125
| High frequency bin lp.* | Frequency (Hz) | Start frequency (Hz) | End frequency (Hz) | Low frequency bin lp.* | Frequency (Hz) | Start frequency (Hz) | End frequency (Hz) |  | Band lp. | Bin source | First bin | Last bin | Bins count | First bin start frequency (Hz) | High bin end frequency (Hz) | Average bin frequency (Hz) | Expected frequency (Hz)
| 1 | 78.125 | 39.0625 | 117.1875 | 1 | 15.625 | 7.8125 | 23.4375 |  | 0 | High | 2 | 2 | 1 | 117.1875 | 195.3125 | 156.25 | 150
| 2 | 156.25 | 117.1875 | 195.3125 | 2 | 31.25 | 23.4375 | 39.0625 |  | 1 | High | 2 | 3 | 2 | 117.1875 | 273.4375 | 195.3125 | 187.1055
| 3 | 234.375 | 195.3125 | 273.4375 | 3 | 46.875 | 39.0625 | 54.6875 |  | 2 | High | 3 | 4 | 2 | 195.3125 | 351.5625 | 273.4375 | 233.3897
| 4 | 312.5 | 273.4375 | 351.5625 | 4 | 62.5 | 54.6875 | 70.3125 |  | 3 | High | 4 | 4 | 1 | 273.4375 | 351.5625 | 312.5 | 291.1232
| 5 | 390.625 | 351.5625 | 429.6875 | 5 | 78.125 | 70.3125 | 85.9375 |  | 4 | High | 4 | 5 | 2 | 273.4375 | 429.6875 | 351.5625 | 363.1383
| 6 | 468.75 | 429.6875 | 507.8125 | 6 | 93.75 | 85.9375 | 101.5625 |  | 5 | High | 5 | 6 | 2 | 351.5625 | 507.8125 | 429.6875 | 452.9677
| 7 | 546.875 | 507.8125 | 585.9375 | 7 | 109.375 | 101.5625 | 117.1875 |  | 6 | High | 7 | 7 | 1 | 507.8125 | 585.9375 | 546.875 | 565.0182
| 8 | 625 | 585.9375 | 664.0625 | 8 | 125 | 117.1875 | 132.8125 |  | 7 | High | 8 | 9 | 2 | 585.9375 | 742.1875 | 664.0625 | 704.7866
| 9 | 703.125 | 664.0625 | 742.1875 | 9 | 140.625 | 132.8125 | 148.4375 |  | 8 | High | 9 | 12 | 4 | 664.0625 | 976.5625 | 820.3125 | 879.1295
| 10 | 781.25 | 742.1875 | 820.3125 | 10 | 156.25 | 148.4375 | 164.0625 |  | 9 | High | 12 | 16 | 5 | 898.4375 | 1289.0625 | 1093.75 | 1096.5995
| 11 | 859.375 | 820.3125 | 898.4375 | 11 | 171.875 | 164.0625 | 179.6875 |  | 10 | High | 17 | 19 | 3 | 1289.0625 | 1523.4375 | 1406.25 | 1367.865
| 12 | 937.5 | 898.4375 | 976.5625 | 12 | 187.5 | 179.6875 | 195.3125 |  | 11 | High | 20 | 23 | 4 | 1523.4375 | 1835.9375 | 1679.6875 | 1706.2333
| 13 | 1015.625 | 976.5625 | 1054.6875 | 13 | 203.125 | 195.3125 | 210.9375 |  | 12 | High | 24 | 31 | 8 | 1835.9375 | 2460.9375 | 2148.4375 | 2128.3038
| 14 | 1093.75 | 1054.6875 | 1132.8125 | 14 | 218.75 | 210.9375 | 226.5625 |  | 13 | High | 32 | 36 | 5 | 2460.9375 | 2851.5625 | 2656.25 | 2654.7817
| 15 | 1171.875 | 1132.8125 | 1210.9375 | 15 | 234.375 | 226.5625 | 242.1875 |  | 14 | High | 37 | 48 | 12 | 2851.5625 | 3789.0625 | 3320.3125 | 3311.4943
| 16 | 1250 | 1210.9375 | 1289.0625 | 16 | 250 | 242.1875 | 257.8125 |  | 15 | High | 49 | 57 | 9 | 3789.0625 | 4492.1875 | 4140.625 | 4130.6577
| 17 | 1328.125 | 1289.0625 | 1367.1875 | 17 | 265.625 | 257.8125 | 273.4375 |  | 16 | High | 58 | 71 | 14 | 4492.1875 | 5585.9375 | 5039.0625 | 5152.4574
| 18 | 1406.25 | 1367.1875 | 1445.3125 | 18 | 281.25 | 273.4375 | 289.0625 |  | 17 | High | 72 | 89 | 18 | 5585.9375 | 6992.1875 | 6289.0625 | 6427.0193
| 19 | 1484.375 | 1445.3125 | 1523.4375 | 19 | 296.875 | 289.0625 | 304.6875 |  | 18 | High | 90 | 111 | 22 | 6992.1875 | 8710.9375 | 7851.5625 | 8016.8693
| 20 | 1562.5 | 1523.4375 | 1601.5625 | 20 | 312.5 | 304.6875 | 320.3125 |  | 19 | High | 111 | 127 | 17 | 8632.8125 | 9960.9375 | 9296.875 | 10000
| 21 | 1640.625 | 1601.5625 | 1679.6875 | 21 | 328.125 | 320.3125 | 335.9375
| 22 | 1718.75 | 1679.6875 | 1757.8125 | 22 | 343.75 | 335.9375 | 351.5625
| 23 | 1796.875 | 1757.8125 | 1835.9375 | 23 | 359.375 | 351.5625 | 367.1875
| 24 | 1875 | 1835.9375 | 1914.0625 | 24 | 375 | 367.1875 | 382.8125
| 25 | 1953.125 | 1914.0625 | 1992.1875 | 25 | 390.625 | 382.8125 | 398.4375
| 26 | 2031.25 | 1992.1875 | 2070.3125 | 26 | 406.25 | 398.4375 | 414.0625
| 27 | 2109.375 | 2070.3125 | 2148.4375 | 27 | 421.875 | 414.0625 | 429.6875
| 28 | 2187.5 | 2148.4375 | 2226.5625 | 28 | 437.5 | 429.6875 | 445.3125
| 29 | 2265.625 | 2226.5625 | 2304.6875 | 29 | 453.125 | 445.3125 | 460.9375
| 30 | 2343.75 | 2304.6875 | 2382.8125 | 30 | 468.75 | 460.9375 | 476.5625
| 31 | 2421.875 | 2382.8125 | 2460.9375 | 31 | 484.375 | 476.5625 | 492.1875
| 32 | 2500 | 2460.9375 | 2539.0625 | 32 | 500 | 492.1875 | 507.8125
| 33 | 2578.125 | 2539.0625 | 2617.1875 | 33 | 515.625 | 507.8125 | 523.4375
| 34 | 2656.25 | 2617.1875 | 2695.3125 | 34 | 531.25 | 523.4375 | 539.0625
| 35 | 2734.375 | 2695.3125 | 2773.4375 | 35 | 546.875 | 539.0625 | 554.6875
| 36 | 2812.5 | 2773.4375 | 2851.5625 | 36 | 562.5 | 554.6875 | 570.3125
| 37 | 2890.625 | 2851.5625 | 2929.6875 | 37 | 578.125 | 570.3125 | 585.9375
| 38 | 2968.75 | 2929.6875 | 3007.8125 | 38 | 593.75 | 585.9375 | 601.5625
| 39 | 3046.875 | 3007.8125 | 3085.9375 | 39 | 609.375 | 601.5625 | 617.1875
| 40 | 3125 | 3085.9375 | 3164.0625 | 40 | 625 | 617.1875 | 632.8125
| 41 | 3203.125 | 3164.0625 | 3242.1875 | 41 | 640.625 | 632.8125 | 648.4375
| 42 | 3281.25 | 3242.1875 | 3320.3125 | 42 | 656.25 | 648.4375 | 664.0625
| 43 | 3359.375 | 3320.3125 | 3398.4375 | 43 | 671.875 | 664.0625 | 679.6875
| 44 | 3437.5 | 3398.4375 | 3476.5625 | 44 | 687.5 | 679.6875 | 695.3125
| 45 | 3515.625 | 3476.5625 | 3554.6875 | 45 | 703.125 | 695.3125 | 710.9375
| 46 | 3593.75 | 3554.6875 | 3632.8125 | 46 | 718.75 | 710.9375 | 726.5625
| 47 | 3671.875 | 3632.8125 | 3710.9375 | 47 | 734.375 | 726.5625 | 742.1875
| 48 | 3750 | 3710.9375 | 3789.0625 | 48 | 750 | 742.1875 | 757.8125
| 49 | 3828.125 | 3789.0625 | 3867.1875 | 49 | 765.625 | 757.8125 | 773.4375
| 50 | 3906.25 | 3867.1875 | 3945.3125 | 50 | 781.25 | 773.4375 | 789.0625
| 51 | 3984.375 | 3945.3125 | 4023.4375 | 51 | 796.875 | 789.0625 | 804.6875
| 52 | 4062.5 | 4023.4375 | 4101.5625 | 52 | 812.5 | 804.6875 | 820.3125
| 53 | 4140.625 | 4101.5625 | 4179.6875 | 53 | 828.125 | 820.3125 | 835.9375
| 54 | 4218.75 | 4179.6875 | 4257.8125 | 54 | 843.75 | 835.9375 | 851.5625
| 55 | 4296.875 | 4257.8125 | 4335.9375 | 55 | 859.375 | 851.5625 | 867.1875
| 56 | 4375 | 4335.9375 | 4414.0625 | 56 | 875 | 867.1875 | 882.8125
| 57 | 4453.125 | 4414.0625 | 4492.1875 | 57 | 890.625 | 882.8125 | 898.4375
| 58 | 4531.25 | 4492.1875 | 4570.3125 | 58 | 906.25 | 898.4375 | 914.0625
| 59 | 4609.375 | 4570.3125 | 4648.4375 | 59 | 921.875 | 914.0625 | 929.6875
| 60 | 4687.5 | 4648.4375 | 4726.5625 | 60 | 937.5 | 929.6875 | 945.3125
| 61 | 4765.625 | 4726.5625 | 4804.6875 | 61 | 953.125 | 945.3125 | 960.9375
| 62 | 4843.75 | 4804.6875 | 4882.8125 | 62 | 968.75 | 960.9375 | 976.5625
| 63 | 4921.875 | 4882.8125 | 4960.9375 | 63 | 984.375 | 976.5625 | 992.1875
| 64 | 5000 | 4960.9375 | 5039.0625 | 64 | 1000 | 992.1875 | 1007.8125
| 65 | 5078.125 | 5039.0625 | 5117.1875 | 65 | 1015.625 | 1007.8125 | 1023.4375
| 66 | 5156.25 | 5117.1875 | 5195.3125 | 66 | 1031.25 | 1023.4375 | 1039.0625
| 67 | 5234.375 | 5195.3125 | 5273.4375 | 67 | 1046.875 | 1039.0625 | 1054.6875
| 68 | 5312.5 | 5273.4375 | 5351.5625 | 68 | 1062.5 | 1054.6875 | 1070.3125
| 69 | 5390.625 | 5351.5625 | 5429.6875 | 69 | 1078.125 | 1070.3125 | 1085.9375
| 70 | 5468.75 | 5429.6875 | 5507.8125 | 70 | 1093.75 | 1085.9375 | 1101.5625
| 71 | 5546.875 | 5507.8125 | 5585.9375 | 71 | 1109.375 | 1101.5625 | 1117.1875
| 72 | 5625 | 5585.9375 | 5664.0625 | 72 | 1125 | 1117.1875 | 1132.8125
| 73 | 5703.125 | 5664.0625 | 5742.1875 | 73 | 1140.625 | 1132.8125 | 1148.4375
| 74 | 5781.25 | 5742.1875 | 5820.3125 | 74 | 1156.25 | 1148.4375 | 1164.0625
| 75 | 5859.375 | 5820.3125 | 5898.4375 | 75 | 1171.875 | 1164.0625 | 1179.6875
| 76 | 5937.5 | 5898.4375 | 5976.5625 | 76 | 1187.5 | 1179.6875 | 1195.3125
| 77 | 6015.625 | 5976.5625 | 6054.6875 | 77 | 1203.125 | 1195.3125 | 1210.9375
| 78 | 6093.75 | 6054.6875 | 6132.8125 | 78 | 1218.75 | 1210.9375 | 1226.5625
| 79 | 6171.875 | 6132.8125 | 6210.9375 | 79 | 1234.375 | 1226.5625 | 1242.1875
| 80 | 6250 | 6210.9375 | 6289.0625 | 80 | 1250 | 1242.1875 | 1257.8125
| 81 | 6328.125 | 6289.0625 | 6367.1875 | 81 | 1265.625 | 1257.8125 | 1273.4375
| 82 | 6406.25 | 6367.1875 | 6445.3125 | 82 | 1281.25 | 1273.4375 | 1289.0625
| 83 | 6484.375 | 6445.3125 | 6523.4375 | 83 | 1296.875 | 1289.0625 | 1304.6875
| 84 | 6562.5 | 6523.4375 | 6601.5625 | 84 | 1312.5 | 1304.6875 | 1320.3125
| 85 | 6640.625 | 6601.5625 | 6679.6875 | 85 | 1328.125 | 1320.3125 | 1335.9375
| 86 | 6718.75 | 6679.6875 | 6757.8125 | 86 | 1343.75 | 1335.9375 | 1351.5625
| 87 | 6796.875 | 6757.8125 | 6835.9375 | 87 | 1359.375 | 1351.5625 | 1367.1875
| 88 | 6875 | 6835.9375 | 6914.0625 | 88 | 1375 | 1367.1875 | 1382.8125
| 89 | 6953.125 | 6914.0625 | 6992.1875 | 89 | 1390.625 | 1382.8125 | 1398.4375
| 90 | 7031.25 | 6992.1875 | 7070.3125 | 90 | 1406.25 | 1398.4375 | 1414.0625
| 91 | 7109.375 | 7070.3125 | 7148.4375 | 91 | 1421.875 | 1414.0625 | 1429.6875
| 92 | 7187.5 | 7148.4375 | 7226.5625 | 92 | 1437.5 | 1429.6875 | 1445.3125
| 93 | 7265.625 | 7226.5625 | 7304.6875 | 93 | 1453.125 | 1445.3125 | 1460.9375
| 94 | 7343.75 | 7304.6875 | 7382.8125 | 94 | 1468.75 | 1460.9375 | 1476.5625
| 95 | 7421.875 | 7382.8125 | 7460.9375 | 95 | 1484.375 | 1476.5625 | 1492.1875
| 96 | 7500 | 7460.9375 | 7539.0625 | 96 | 1500 | 1492.1875 | 1507.8125
| 97 | 7578.125 | 7539.0625 | 7617.1875 | 97 | 1515.625 | 1507.8125 | 1523.4375
| 98 | 7656.25 | 7617.1875 | 7695.3125 | 98 | 1531.25 | 1523.4375 | 1539.0625
| 99 | 7734.375 | 7695.3125 | 7773.4375 | 99 | 1546.875 | 1539.0625 | 1554.6875
| 100 | 7812.5 | 7773.4375 | 7851.5625 | 100 | 1562.5 | 1554.6875 | 1570.3125
| 101 | 7890.625 | 7851.5625 | 7929.6875 | 101 | 1578.125 | 1570.3125 | 1585.9375
| 102 | 7968.75 | 7929.6875 | 8007.8125 | 102 | 1593.75 | 1585.9375 | 1601.5625
| 103 | 8046.875 | 8007.8125 | 8085.9375 | 103 | 1609.375 | 1601.5625 | 1617.1875
| 104 | 8125 | 8085.9375 | 8164.0625 | 104 | 1625 | 1617.1875 | 1632.8125
| 105 | 8203.125 | 8164.0625 | 8242.1875 | 105 | 1640.625 | 1632.8125 | 1648.4375
| 106 | 8281.25 | 8242.1875 | 8320.3125 | 106 | 1656.25 | 1648.4375 | 1664.0625
| 107 | 8359.375 | 8320.3125 | 8398.4375 | 107 | 1671.875 | 1664.0625 | 1679.6875
| 108 | 8437.5 | 8398.4375 | 8476.5625 | 108 | 1687.5 | 1679.6875 | 1695.3125
| 109 | 8515.625 | 8476.5625 | 8554.6875 | 109 | 1703.125 | 1695.3125 | 1710.9375
| 110 | 8593.75 | 8554.6875 | 8632.8125 | 110 | 1718.75 | 1710.9375 | 1726.5625
| 111 | 8671.875 | 8632.8125 | 8710.9375 | 111 | 1734.375 | 1726.5625 | 1742.1875
| 112 | 8750 | 8710.9375 | 8789.0625 | 112 | 1750 | 1742.1875 | 1757.8125
| 113 | 8828.125 | 8789.0625 | 8867.1875 | 113 | 1765.625 | 1757.8125 | 1773.4375
| 114 | 8906.25 | 8867.1875 | 8945.3125 | 114 | 1781.25 | 1773.4375 | 1789.0625
| 115 | 8984.375 | 8945.3125 | 9023.4375 | 115 | 1796.875 | 1789.0625 | 1804.6875
| 116 | 9062.5 | 9023.4375 | 9101.5625 | 116 | 1812.5 | 1804.6875 | 1820.3125
| 117 | 9140.625 | 9101.5625 | 9179.6875 | 117 | 1828.125 | 1820.3125 | 1835.9375
| 118 | 9218.75 | 9179.6875 | 9257.8125 | 118 | 1843.75 | 1835.9375 | 1851.5625
| 119 | 9296.875 | 9257.8125 | 9335.9375 | 119 | 1859.375 | 1851.5625 | 1867.1875
| 120 | 9375 | 9335.9375 | 9414.0625 | 120 | 1875 | 1867.1875 | 1882.8125
| 121 | 9453.125 | 9414.0625 | 9492.1875 | 121 | 1890.625 | 1882.8125 | 1898.4375
| 122 | 9531.25 | 9492.1875 | 9570.3125 | 122 | 1906.25 | 1898.4375 | 1914.0625
| 123 | 9609.375 | 9570.3125 | 9648.4375 | 123 | 1921.875 | 1914.0625 | 1929.6875
| 124 | 9687.5 | 9648.4375 | 9726.5625 | 124 | 1937.5 | 1929.6875 | 1945.3125
| 125 | 9765.625 | 9726.5625 | 9804.6875 | 125 | 1953.125 | 1945.3125 | 1960.9375
| 126 | 9843.75 | 9804.6875 | 9882.8125 | 126 | 1968.75 | 1960.9375 | 1976.5625
| 127 | 9921.875 | 9882.8125 | 9960.9375 | 127 | 1984.375 | 1976.5625 | 1992.1875